## BOM
Bill of Materials: Input Material & Purchased Components
Designer's Name | Alex Hong
Project Name | Metal MIDI Keyboard (E to B: 12 white + 8 black = 20 keys)
Part Description | QTY | Supplier / Source | cost per unit | out of pocket cost | scavenged or free cost
FABRICATED IN PRL - frame (sand cast, then milled)
Frame casting stock: 356A aluminum ingot, sand cast in PRL foundry. Top Part (frame) 12.00" x 5.50" x 1.50" per Top_Part.step; QTY = pour weight in lb (see Assumptions) | 3 | PRL foundry metal stock (356A) | 3.1 | 9.3 | 0
Frame casting pattern (TOOLING ONLY, not in final product): PLA, 3D printed (~0.30 kg), 2 deg draft, machining allowance | 0.3 | PRL rapid prototyping lab (Huang 36) - filament | 20 | 6 | 0
Foundry consumables: oil-bonded sand, flux, crucible/furnace time, parting compound | 1 | PRL foundry | 0 | 0 | 0
FABRICATED IN PRL - base (sand cast, then milled)
Base casting stock: 356A aluminum, sand cast in PRL foundry. Base 12.00" x 5.50" x 0.50" per Base.step; QTY = pour weight in lb (see Assumptions) | 4 | PRL foundry metal stock (356A) | 3.1 | 12.4 | 0
Base casting pattern (TOOLING ONLY, not in final product): PLA, 3D printed (~0.25 kg), 2 deg draft, machining allowance | 0.25 | PRL rapid prototyping lab (Huang 36) - filament | 20 | 5 | 0
FABRICATED IN PRL - keys: 356A aluminum (cast blanks, then milled)
Key blank casting stock: 356A aluminum, sand cast in PRL foundry. Two near-net profile bars: white-key bar 11.0" long (12 keys), black-key bar 4.2" long (8 keys); QTY = pour weight in lb | 7 | PRL foundry metal stock (356A) | 3.1 | 21.7 | 0
Key bar casting patterns (TOOLING ONLY, not in final product): PLA, white + black profile bars, split at plate bottom (~0.20 kg) | 0.2 | PRL rapid prototyping lab (Huang 36) - filament | 20 | 4 | 0
PURCHASED
Key pivot rod: 303 stainless rotary shaft, 1/4" dia, finished length 11.00" (per pivot_rod.step). Retained with retaining compound in the blind hole (shop supply). Buy 12" length (McMaster has no 11"), cut to 11" on bandsaw and face/chamfer ends on lathe | 1 | McMaster-Carr 1257K66 | 7 | 7 | 0
Key spacers, thick: ring shim, 1/4" ID, 0.036" thick, 18-8 stainless (need 3: white-white gaps E-F, B-C, E-F) | 1 | McMaster-Carr ring shims, 18-8 SS, 1/4" ID, 0.036" thick (pack) | 8 | 8 | 0
Key spacers, thin: ring shim, 1/4" ID, 0.018" thick, 18-8 stainless (need 16: both sides of each of 8 black keys) | 1 | McMaster-Carr ring shims, 18-8 SS, 1/4" ID, 0.018" thick (pack) | 8 | 8 | 0
Display window: clear soda-lime float glass, 2.5 mm (0.098") thick, cut to 1.10" x 10.85" (sits in cast rabbet, clear RTV) | 1 | Local glass / hardware shop, cut to size (stock: PSI 2.5 mm clear float glass, Ace Hardware mfr # 2.5MM30X42) | 12 | 12 | 0
Key felt pads: self-adhesive felt, 1" dia x 3/16" thick, beige, 16/pack; 20 needed (one per key), so 2 packs. Trim with scissors for black keys. Adhesive is pre-applied, no extra glue | 2 | Master Caster 88496 Scratch Guard felt pads (pfstar.com) | 3.89 | 7.78 | 0
Fasteners: 4-40 socket head cap screw, 18-8 stainless, 1/4" long, Ø0.183" head (need 4). Length to confirm in CAD | 1 | McMaster-Carr 92200A106 (pack of 10) | 3.66 | 3.66 | 0
Electronics (key sensors/switches, microcontroller, wiring) - later phase, not in this BOM | 0 | TBD | 0 | 0 | 0
PROTOTYPES (fill in materials used for Week 2-4 quick prototypes)
[fill in] e.g. foam core / cardboard key mockup | 1 | [fill in] | 0 | 0 | 0
[fill in] e.g. PLA test print of one key + rod | 1 | [fill in] | 0 | 0 | 0
|  |  | Total----> | 104.84 | 0
Notes
Project budget cap: $130. Yellow cells are estimates or placeholders to confirm before ordering. Blue = typed inputs; black = formulas.
McMaster part numbers are real; McMaster does not publish prices off its own site, so prices shown are estimates to check at mcmaster.com.
Casting quantities (lb) are computed on the Assumptions tab from frame/blank volumes; replace the assumed heights/thicknesses with CAD values.
Tools and cutters (end mills, 4-40 tap, drills, saw) are PRL shop tooling and are not listed.
Note on D8: PLA ~$20/kg estimate; change if PRL prints are charged differently.
Note on D17: Price estimate; McMaster hides prices off-site. Check mcmaster.com.
Note on D18: QTY = 1 pack. Find part # with the 0.036" thickness filter on mcmaster.com/shims. Fallback: stack two 0.018" shims.
Note on D19: QTY = 1 pack; confirm pack holds at least 16 (22 if stacking pairs to replace the 0.036" shims).
Note on D20: Cut-to-size price is an estimate. Ace sells the full 30 x 42 in. 2.5 mm sheet for $34.99; buying the full sheet would push the total over $130.

## Assumptions
Assumptions & weight estimates (update from CAD mass properties)
Blue = input you can change. Yellow = estimate to verify before ordering.
Frame (sand cast)
Frame length | 12 | in | From Top_Part.step
Frame width | 5.5 | in | From Top_Part.step
Frame height | 1.5 | in | From Top_Part.step
Wall / floor thickness | 0.25 | in | Not used (see CAD volume)
Frame cast blank volume (from CAD) | 16.152 | in³ | Top_Part.step (10/21 upload) with cast glass rabbet + .060 machining stock, measured in CAD
Pour factor (sprue, runner, riser) | 1.5 | x | ASSUMED
Frame pour volume | 24.228 | in³
Key blanks (cast plates, then milled)
White-key profile bar blank (from CAD) | 36.46 | in³ | White key profile (2.57 in²) +.060 stock, 11.0 in long = 12 keys @ .800 + .100 saw/face allowance
Black-key profile bar blank (from CAD) | 12.5 | in³ | Black key profile (2.35 in²) +.060 stock, 4.2 in long = 8 keys @ .400 + .100 saw/face allowance
Gating / riser factor | 1.5 | x | ASSUMED (same as frame and base)
Key pour volume | 73.44 | in³
Material
356A aluminum density | 0.092593 | lb/in³ | 160 lb/ft³ per Sculpture Supply A356 ingot listing
356A price | 3.1 | $/lb | Given by Alex (PRL foundry aluminum)
Results
Frame pour weight, 356A | 3 | lb
Key pour weight, 356A | 7 | lb
Base (sand cast)
Base cast blank volume (from CAD) | 25.642 | in³ | Sheet_Metal_Base.step (10/21 upload) + .060 stock on bottom and pocket, measured in CAD
Base pour weight, 356A | 4 | lb | Same pour factor as frame